## Tabelle1
BOM Maker's Friend MF05 3D-Printer, UniProKit UPKlib V2.06

Partname			PartNo.		Description				Pos	Supplier

Basis-Set
Tslot32con			17092218	2	T-Slot Con, 320x20x20mm				1	ML
Tslot40			17092208	5	T-Slot Nut 6, 400x20x20mm				2	ML
Tslot24con			17092217	2	T-Slot Con, 240x20x20mm				3	ML

tslot4				1	framepart for tensioner
tslot6				3	distance holder
tslot8con				2	distancer
tslot48				6	frame-beam

tslot40con_16				4	Framepart y-direction
tslot48con_double				2	Framepart x-direction

m6x8				128	Screws for display- and spool-holder
m6x12				62	mount holder
m6x16				9	mout foot to frame
m6x20				10	mount tslot6
m6x25cyl				16	connect z-frame with y-base
m6nutplate				205	mount something
m6washer				42	Washer for display- and spool-holder
m6nut				4	mount z-floating-bearing

m2x10				2	screws for mout limitswitch to holder

m2.5x12ws				4	M2.5 x 12 woodscrew

m3x6				17	mount stepper
m3x6cone				2	mount mainboard on holder
m3x8cyl				20	mount adapter on mgn12
m3x10cyl				12	mount stepper to holder
m3x20				2	pole for belt
hamermutter_m3				16

m4x6lockscrew				10	for coupling-5-8
m4x6				3	screws for electronics-holder
m4x8				4	screws for mount z-switchholder to tslot
m4x10				16	mount Sc8uu-Adapter
M4x12cyl				2	for extruder mounting
m4x14cyl				4	screw for sk8
M4x30cyl				2	for extruder mounting
m4x30cone				4	mount heatbed
M4nut				4	for extruder mounting
hammermutter-m4				8	hammer-nut for m4x6

m6x40cyl				2	mount belt on carriage

angle8				2	mount z-top-holder
flatplate6				2	connect distancer to frame
flatplate8				6	connect tslots
flatplate24				3	carriage parts
lcon				2	stabilizes frame
ra-connector				10	mount z-frame
endcap1e				15	endcap
cablehose				1	hose for collecting/binding cables, 300 cm, for 48 75 90 64 and 20 cm
cablebinder10				8	cablebinder 10cm
adjustring8mm				2	blocks z-shaft top
nema17-40con				5	z-stepper-motors
Shaft8x48				2	z-shaft for lm8uu
shaft8x480				2	slider axis
coupling-5-8				2	couples stepper 5 with thread 8
Trapezoidal_thread_480				2	z-thread
gt2-6-belt				2	y-belt, 90cm
Gt2-20-6-m5-pulley				2	pulley, 20 teeth, 5mm, gt2-6-belt
sk8				4	holder for shaft
sc8uu				4	lm8uu block
lm8uu				8	linear bearing
Sc8uu-adapter2g				4	SC8UU Adapter
trapezoidal_nut				2	drive nut
mgn12h-rail-400				1	Rail, mgn12, 400 mmm
mgn12h-block				1	Block, mgn12

Accessoriess
PLA-Sample				1	Stück Filament zum testen
LCD-Display				1	LCD-Display im Metall-Gehäuse
Cable_220v				1	230V-AC Netzkabel
spool-holder				1	Filament Spooler
display-holder				1	Holder for LCD-Display

Mount LCD-Display and Spool Holder and plugin cable_220v for powersupply. Then load filament-sample.
ultrabase310				1	Creality Ultrabase glasplate, 310x310mm
heatbed-clips-small				4	Clips for mounting glasplate on heatbed
glasplate300				1	glasplate 300x300mm

close electronics-box cover
electronics-cover				1	housing for mainboard

Display-cables
display-10pol				2	Pfostensteckerkabel f. LCD-Display
Z-cables
z-motor-4pol				2	cable for Z1 and Z2 stepper motor
z-switch-2pol				1	cable for Z-switch
X-cables
x-motor-4pol				1	cable for X stepper motor
x-switch-2pol				1	cable for X-switch
Extruder-cables
fan-cable				2	cable for Fan1 and Fan2
e-motor-4pol				1	cable for extruder stepper motor
e-thermistor-2pol				1	cable for nozzle temp-sensor
e-nozzle-2pol				1	cable for nozzle heater cartridge
Heatbed-cables
h-6pol				1	cable for h-power and h-tempsensor

Connect Powersupply
ps24V15A				1	PowerSupply 24V 15 A
ac-plugswitch				1	Mainswitch and Main-AC-Power-Plug

ps-cables
ps-mainboard-2pol				1	Powersupply to mainboard

Y-cables
y-motor-4pol				1	cable for X stepper motor
y-switch-2pol				1	cable for X-switch

Mount Switches
limitswitch-2pol				3	Simple limitswitches for x, y, z
z-switchholder				1	Holder for z-limitswitch
y-switchholder				1	Holder for y-limitswitch

Mount mainboard
anetboard1.7				1	mainboard, 24V
electronics-holder				1	mountplate for mainboard

Mount Powersupply-holder
powersuplly-holder				1	holder for powersupply (modifiziert)

close z-axis
z-floating-bearing				2	z-top holder

mount x-axis
ganze_x_achse_quer				1	muss noch ausgearbeitet werden

mount z-stepper
z-bottom-left				1	left z-bottom-holder
z-bottom-right				1	right z-bottom-holder

Mount Heatbed
heatbed300_276_209				1	300mm with hole-edge-distances 12 and 45.5 mm
bedlevel-knob				4	adjust heatbed
spring_8x25				4	distance-spring for heatbed

Mount bedmount
bedmount1d_left				2	bedmount left
bedmount1d_right				2	bedmount right

Mount y-belt
belt-tensioner				1	belt-tensioner (assembly)

Mount y-steppermotor
nema17holder6mm				1	stepper holder, 6mm

Mount machine-feet
foot-35x24				4	machine-foot, h 24 dia 35 depth 13
foot-38x25				0	machine-foot, h 25 dia 38 depth 12

Mount extruder Adapter on carriage
extruder_adapter				1	extruder adapter to mount on mgn12

Mount idler
mf_idler				1	x-idler, z-carriage-right
belt-tensioner				1	belt-tensioner (complete)

Mount stepper
mf_steppermount				1	x-stepper, z-carriage-left