## Tabelle1
Subassemblie-BOM Maker's Friend MF05 3D-Printer, UniProKit UPKlib V2.06

Assemble Base-Frame

tslot40con_16				4	Framepart y-direction
tslot48con_double				2	Framepart x-direction
m6x25cyl				8	connect frameparts
m6nutplate				46	preparation

m6nutplate preparation

x-vorne , aussen				3
x-hinten, aussen				2
y-left aussen				4
y-right, aussen				4
x-vorne, innen				4
x-hinten, innen				3
y-left, innen				2
y-right, innen				2
y-left, top, linker				4
y-left, top, rechter				6
y-right, top, linker				4
y-right, top, rechter				6
y-left, bottom, rechter				1
y-right, bottom, linker				1

Subassemblie-BOM Maker's Friend MF05 3D-Printer, UniProKit UPKlib V2.06
Fertiger Drucker

Accessoriess
Name			Bauteil/A.-Nr.	Stück	Funktion

PLA-Sample				1	Stück Filament zum testen
LCD-Display				1	LCD-Display im Metall-Gehäuse
Cable_220v				1	230V-AC Netzkabel
spool-holder				1	Filament Spooler
display-holder				1	Holder for LCD-Display
m6x8				4	Screws for display- and spool-holder
m6washer				4	Washer for display- and spool-holder

Mount LCD-Display and Spool Holder and plugin cable_220v for powersupply. Then load filament-sample.

ultrabase310				1	Creality Ultrabase glasplate, 310x310mm
heatbed-clips-small				4	Clips for mounting glasplate on heatbed
glasplate300				1	glasplate 300x300mm

Mount glasplate or ultrabase on heatbed with headbed-clips-small

endcap1e				8	Endcaps for Tslots
M6x8				8	Screws for Endcaps
m6nutplate				4	Nutplates for Spool- and Display-Holder

Put M6nutplates for Spool- and Display-Holder in top Tslot and install all endcaps

Mount LCD- and extruder-cables with cabelbinder

close electronics-box cover

m3x6				4	screws for electronics-cover
electronics-cover				1	housing for mainboard

connect all cables into electronics-box

Display-cables
display-10pol				2	Pfostensteckerkabel f. LCD-Display

Z-cables
z-motor-4pol				2	cable for Z1 and Z2 stepper motor
z-switch-2pol				1	cable for Z-switch

X-cables
x-motor-4pol				1	cable for X stepper motor
x-switch-2pol				1	cable for X-switch
cablehose				1	hose for collecting/binding cables, 48 cm

Extruder-cables
fan-cable				2	cable for Fan1 and Fan2
e-motor-4pol				1	cable for extruder stepper motor
e-thermistor-2pol				1	cable for nozzle temp-sensor
e-nozzle-2pol				1	cable for nozzle heater cartridge
cablehose				2	hose for collecting/binding cables, 75 and 90 cm

Heatbed-cables
h-6pol				1	cable for h-power and h-tempsensor
cablehose				1	hose for collecting/binding cables, 64 cm

Mount Extruder

M4nut				4	for extruder mounting
M4x12cyl				2	for extruder mounting
M4x30cyl				2	for extruder mounting

Mount powersupply

Connect Powersupply

ps24V15A				1	PowerSupply 24V 15 A
m3x6				5	mount Powersupply
ac-plugswitch				1	Mainswitch and Main-AC-Power-Plug

ps-cables
ps-mainboard-2pol				1	Powersupply to mainboard
cablehose				1	hose for collecting/binding cables, 20 cm

Y-cables
y-motor-4pol				1	cable for X stepper motor
y-switch-2pol				1	cable for X-switch

Mount Switches

limitswitch-2pol				3	Simple limitswitches for x, y, z

z-switchholder				1	Holder for z-limitswitch
m4x8				2	screws for mount z-switchholder to tslot
hammermutter-m4				2	hammer-nut for m4x6
m2x10				2	screws for mout limitswitch to holder

y-switchholder				1	Holder for y-limitswitch
m2.5x12ws				4	M2.5 x 12 woodscrew
m6washer				2	for lifting y-switchholder a bit
m6x8				1	mount holder and endcap
m6x12				2	mount holder
m6x20				2	mount tslot6
tslot6				1	distance holder
m6nutplate				4	mount holder and tslot6
endcap1e				1	endcap

Mount mainboard

anetboard1.7				1	mainboard, 24V
electronics-holder				1	mountplate for mainboard
m4x6				3	screws for electronics-holder
hammermutter-m4				3	hammer-nut for m4x6
m3x6cone				2	mount mainboard on holder
lcon				1	stabilizes frame
m6x8				5	mount lcon

Mount Powersupply-holder

powersuplly-holder				1	holder for powersupply (modifiziert)
m6x8				9	mount holder and Lcon
m6washer				3	mount holder
lcon				1	stabilizes frame

close z-axis

z-floating-bearing				2	z-top holder
adjustring8mm				2	blocks z-shaft top
m6nut				4	mount z-floating-bearing
m6x12				4	mount z-floating-bearing

mount z-top-holder

angle8				2	mount z-top-holder
m6x8				4	for angle8
m6nutplate				2	for angle8

mount x-axis

Shaft8x48				2	z-shaft for lm8uu
Trapezoidal_thread_480				2	z-thread
ganze_x_achse_quer				1	muss noch ausgearbeitet werden

mount z-stepper

nema17-40con				2	z-stepper-motors
z-bottom-left				1	left z-bottom-holder
z-bottom-right				1	right z-bottom-holder
coupling-5-8				2	couples stepper 5 with thread 8
m4x6lockscrew				8	for coupling-5-8
m3x6				8	mount stepper
m6x8				4	mount z-bottom

mount z-distancer

m6x20				8	mount tslot
Tslot8con				2	distancer
m6nutplate				4	mount z-bottom
m6x8				4	mount endcap
endcap1e				1	endcap

mount z-frame

ra-connector				2	mount z-frame
m6x12				4	mount ra-connector
flatplate8				2	connect tslots
m6x8				16	connect flatplate
m6nutplate				38	connect flatplate
m6x25cyl				4	connect z-frame with y-base

assemble z-frame

ra-connector				2	mount z-frame
m6x12				4	mount ra-connector
flatplate8				2	connect tslots
m6x8				16	connect flatplate
m6nutplate				20	connect flatplate
m6x25cyl				4	connect z-frame with y-base
tslot48				5	frame-beam
tslot48con_doppel				1	frame-beam

Mount Heatbed

heatbed300_276_209				1	300mm with hole-edge-distances 12 and 45.5 mm
m4x30cone				4	mount heatbed
bedlevel-knob				4	adjust heatbed
spring_8x25				4	distance-spring for heatbed

Mount bedmount

bedmount1d_left				2	bedmount left
bedmount1d_right				2	bedmount right
m6washer				24	mount bedmount
m6x8				24	mount bedmount
m6nutplate				24	mount bedmount

Mount y-belt

gt2-6-belt				1	y-belt, 90cm
m6nutplate				8	mount belt on carriage
m6x40cyl				2	mount belt on carriage
cablebinder10				4	cablebinder 10cm
m4x8				2	mount tensioner
hammermutter-m4				2	mount tensioner

belt-tensioner				1	belt-tensioner (assembly)

Build carriage from flatplates

flatplate24				3	carriage parts
m6x12				26	mount carriage-flatplates
m6nutplate				10	interconnect carriage-flatplates

Mount Sc8uu-adapter2g

Sc8uu-adapter2g				4	SC8UU Adapter
m4x10				16	mount Sc8uu-Adapter
m6nutplate				16	mount something

Mount y-steppermotor

Gt2-20-6-m5-pulley				1	pulley, 20 teeth, 5mm, gt2-6-belt
m4x6lockscrew				2	for pulley
nema17-40con				1	y stepper motor
nema17holder6mm				1	stepper holder, 6mm
m3x10cyl				4	mount stepper to holder
m6x12				2	mount holder to frame
m6washer				2	mount holder to frame

Mount Y-Slider and mount sk8 to frame

shaft8x480				2	slider axis
sk8				4	holder for shaft
m4x14cyl				4	screw for sk8
sc8uu				4	lm8uu block
lm8uu				4	linear bearing
m6x12				8	mount sk8 to frame
m6nutplate				6	mount sk8 to frame

Mount Y-Distancer

tslot6				2	Distancer
endcap2e				4	endcaps for distancer
flatplate6				2	connect distancer to frame
m6x8				16	mount flatplate and endcaps
m6nutplate				16	mount flatplate

Mount machine-feet

foot-35x24				4	machine-foot, h 24 dia 35 depth 13
foot-38x25				0	machine-foot, h 25 dia 38 depth 12
m6x16				4	mout foot to frame

Mount connector

flatplate8				2	connects tslot40con16.5
m6x8				16	connects tslot40con16.5

Mount tensioner-framepart

tslot4				1	framepart for tensioner
endcap1e				1	endcap for tslot4
m6x8				1	screw for endcap
ra-connector				2	mount tslot4 to frame
m6nutplate				2	mount ra-connector to tslot4
m6x12				4	mount ra-connector to frame

Mount ra-connector

ra-connector				4	frame corners
m6x12				8	mount ra-connector

X-Achse
tslot48				1	framepart

Mount Belt

gt2-6-belt				1	y-belt, 100cm
cablebinder10				4	cablebinder 10cm

Mount extruder Adapter on carriage

extruder_adapter				1	extruder adapter to mount on mgn12
m3x8cyl				4	mount adapter on mgn12
m3x20				2	pole for belt

Mount mgn12-rail

mgn12h-rail-400				1	Rail, mgn12, 400 mmm
mgn12h-block				1	Block, mgn12
m3x8cyl				16	mount rail on frame
hammermutter_m3				16

Mount idler

mf_idler				1	x-idler, z-carriage-right
m6x16				2	mount idler on tslot
m6washer				4	mount idler on tslot
m6nutplate				2	mount idler on tslot
trapezoidal_nut				1	drive nut
m3x10cyl				4	mount trapezoidal nut
lm8uu				2	linear bearing
belt-tensioner				1	belt-tensioner (complete)

Mount stepper

mf_steppermount				1	x-stepper, z-carriage-left
m6x16				3	mount idler on tslot
m6washer				3	mount idler on tslot
m6nutplate				3	mount idler on tslot
trapezoidal_nut				1	drive nut
m3x10cyl				4	mount trapezoidal nut
lm8uu				2	linear bearing
Gt2-20-6-m5-pulley				1	pulley, 20 teeth, 5mm, gt2-6-belt
m4x6lockscrew				2	for pulley
nema17-40con				1	y stepper motor