## Tabelle1
BOM Maker's Friend MF05 3D-Printer, UniProKit UPKlib V2.06

Partname			PartNo.	pcs.	Description				Pos	Supplier

Basis-Set
tslot4			17092201	1	T-Slot Nut 6, 40x20x20mm				1	ML		framepart for tensioner
tslot6			17092202	3	T-Slot Nut 6, 60x20x20mm				2			distance holder
tslot48			17092209	5	T-Slot Nut 6, 480x20x20mm				3			distancer
					frame-beam
tslot8con			17092220	2	T-Slot Con, 480x20x20mm				4
tslot40con_16				4					5			Framepart y-direction
tslot48con_double				3					6			Framepart x-direction

m6x8			17092303	128	8mm, M6 ISO 7380				7			Screws for display- and spool-holder
m6x12			17092304	62	12mm, M6 ISO 7380				8			mount holder
m6x16			17092305	9	16mm, M6 ISO 7380				9			mout foot to frame
m6x20			17092306	10	20mm, M6 ISO 7380				10			mount tslot6
m6x25cyl			17092307	16	25mm, M6 DIN 7984				11			connect z-frame with y-base
m6nutplate			17092309	205	für TSlot, Slot6, M6				12			mount something
m6washer			17092310	42	6.4x12x1.6, DIN 125				13			Washer for display- and spool-holder
m6nut			17092308	4	5.6x10mm, M6 DIN934				14			mount z-floating-bearing

m2x10				2					15			screws for mout limitswitch to holder

m2.5x12ws				4					16			M2.5 x 12 woodscrew

m3x6				17					17			mount stepper
m3x6cone				2					18			mount mainboard on holder
m3x8cyl			21032807	20					19			mount adapter on mgn12
m3x10cyl			19070615	12					20			mount stepper to holder
m3x20cyl			19082011	2					21			pole for belt
hammermutter_m3			21032803	16					22

m4x6lockscrew				10					23			for coupling-5-8
m4x6				3					24			screws for electronics-holder
m4x8				4					25			screws for mount z-switchholder to tslot
m4x10cyl			21090302	16					26			mount Sc8uu-Adapter
M4x12cyl			19082012	2					27			for extruder mounting
m4x14cyl				4					28			screw for sk8
M4x30cyl			19082013	2					29			for extruder mounting
m4x30cone				4					30			mount heatbed
M4nut			19070613	4					31			for extruder mounting
hammermutter-m4			21091602	7					32			hammer-nut for m4x6

m6x40cyl			19082015	2					33			mount belt on carriage

angle8			17092226	2					34			mount z-top-holder
flatplate6			17092236	2					35			connect distancer to frame
flatplate8			17092237	6					36			connect tslots
flatplate24			17092240	3					37			carriage parts
lcon			17092301	2					38			stabilizes frame
ra-connector			17092313	10					39			mount z-frame
endcap1e			17092315	18					40			endcap
cablehose				1					41			hose for collecting/binding cables, 300 cm, for 48 75 90 64 and 20 cm
cablebinder10				24					42			cablebinder 10x10, 6x15, 6x20cm
adjustring8mm			21031001	2					43			blocks z-shaft top
nema17-40con			19070622	5					44			z-stepper-motors
Shaft8x490				2					45			z-shaft for lm8uu
shaft8x480			19082003	2					46			slider axis
coupling-5-8			19082007	2					47			couples stepper 5 with thread 8
Trapezoidal_thread_480			19082006	2					48			z-thread
gt2-6-belt			19070616	2					49			y-belt, 90cm
Gt2-20-6-m5-pulley			19070617	2					50			pulley, 20 teeth, 5mm, gt2-6-belt
sk8			19082008	4					51			holder for shaft
sc8uu			19082002	4					52			lm8uu block
lm8uu			19082206	8					53			linear bearing
Sc8uu-adapter2g			21090301	4					54			SC8UU Adapter
trapezoidal_nut			19082005	2					55			drive nut
mgn12h-rail-400				1					56			Rail, mgn12, 400 mmm
mgn12h-block			21032804	1					57			Block, mgn12

Accessoriess
PLA-Sample				1	Stück Filament zum testen				58
LCD-Display				1	LCD-Display im Metall-Gehäuse				59
Cable_220v				1	230V-AC Netzkabel				60
spool-holder				1	Filament Spooler				61
display-holder				1	Holder for LCD-Display				62

LCD-Display and Spool Holder and plugin cable_220v for ps
ultrabase310				1	Creality Ultrabase glasplate, 310x310mm				63
heatbed-clips-small				4	Clips for mounting glasplate on heatbed				64
glasplate300				1	glasplate 300x300mm				65

electronics-box
electronics-cover				1	housing for mainboard				66

Display-cables
display-10pol				2	Pfostensteckerkabel f. LCD-Display				67
Z-cables
z-motor-4pol				2	cable for Z1 and Z2 stepper motor				68
z-switch-2pol				1	cable for Z-switch				69
X-cables
x-motor-4pol				1	cable for X stepper motor				70
x-switch-2pol				1	cable for X-switch				71
Y-cables
y-motor-4pol				1	cable for X stepper motor				72
y-switch-2pol				1	cable for X-switch				73

Extruder-cables
fan-cable				2	cable for Fan1 and Fan2				74
e-motor-4pol				1	cable for extruder stepper motor				75
e-thermistor-2pol				1	cable for nozzle temp-sensor				76
e-nozzle-2pol				1	cable for nozzle heater cartridge				77
Heatbed-cables
h-6pol				1	cable for h-power and h-tempsensor				78

Connect Powersupply
ps24V15A			21091601	1	PowerSupply 24V 15 A				79
ac-plugswitch				1	Mainswitch and Main-AC-Power-Plug				80

ps-cables
ps-mainboard-2pol				1	Powersupply to mainboard				81

Switches
limitswitch-2pol				3	Simple limitswitches for x, y, z				82
z-switchholder				1	Holder for z-limitswitch				83
y-switchholder				1	Holder for y-limitswitch				84

Mainboard
anetboard1.7				1	mainboard, 24V				85
electronics-holder				1	mountplate for mainboard				86

Powersupply-holder
powersuplly-holder				1	holder for powersupply (modifiziert)				87

z-axis
z-floating-bearing				2	z-top holder				88

x-axis
ganze_x_achse_quer				1	muss noch ausgearbeitet werden				89

z-steppermotor
z-bottom-left				1	left z-bottom-holder				90
z-bottom-right				1	right z-bottom-holder				91

Heatbed
heatbed300_276_209				1	300mm with hole-edge-distances 12 and 45.5 mm				92
bedlevel-knob				4	adjust heatbed				93
spring_8x25				4	distance-spring for heatbed				94
bedmount1d_left				2	bedmount left				95
bedmount1d_right				2	bedmount right				96

y-belt
belt-tensioner				1	belt-tensioner (assembly)				97

y-steppermotor
nema17holder6mm				1	stepper holder, 6mm				98

machine-feet
foot-35x24				4	machine-foot, h 24 dia 35 depth 13				99
foot-38x25				0	machine-foot, h 25 dia 38 depth 12

Extruder
extruder_adapter				1	extruder adapter to mount on mgn12				100

Mount idler
mf_idler				1	x-idler, z-carriage-right				101
belt-tensioner				1	belt-tensioner (complete)				102

Mount stepper
mf_steppermount				1	x-stepper, z-carriage-left				103
				804